## BattLife
No of batteries = | 1
Kind of batteries = | Li-Ion (cheap)
Capacity rating of battery (mAh) = | 1000 | mAh = milli-Amp-hours
Current consumption of device during sleep (mA) = | 0.03 | mA = milli-Amps
Current consumption of device during wake (mA) = | 80 | mA = milli-Amps
Number of wakeups per hour = | 0.3 | If always on, enter 3600 here.
Duration of wake time (ms) = | 3000 | ms = milli-Seconds. If always on, enter 1000 here.
Estimated battery life = | 708.4396 | days (capacity is automatically derated by 15% to account for some self discharge.)
| 23.2275 | months
| 1.9409 | years

## Batteries
| Alkaline | NiMH range | Recharge
AAA | 1200 | 600–1000 | 600
AA | 2700 | 1500–2000 | 1500
C | 8000 | 4500–6000 | 4500
D | 12000 | 2200–12000 | 10000
9V Block | 565 | 175–300 | 300
Li-Ion |  |  | 2000
Li-Ion (cheap) |  |  | 1000
6V Lantern | 26000
CR2032 | 240 (Lithium-Primary) 3.6V
CR2016 | 90 (Lithium-Primary) 3.6V
1/10 D | 1000 (Lithium-Primary) 3.6V
4 Farad Cap | 1 (loses 1 volt in 1 hour at 1mA)

## LED Resistor
I = | 0.02 | A
U = | 5 | V
UR = | 1.92 | V | RR = | 154 | W
UG = | 2.72 | V | RG = | 114 | W
UB = | 2.74 | V | RB = | 113 | W